## Storage Take Test
Variable | Value used in Test
self.demandsToBeMetByStorage_Contractor | 1000000
self.volumeSurfaceCarryover_Contractor | 500000
self.surfaceMaximumCapacity_Contractor | 1000000
self.surfaceMaximumTakeCapacity_Contractor | 600000
self.volumeGroundwaterBank_Contractor | 500000
self.groundwaterMaximumCapacity_Contractor | 1000000
self.groundwaterMaximumTakeCapacity_Contractor | 600000
self.hedgingPoint_Contractor | 60
self.hedgeCallStorageFactor_Contractor | 0.25
self.hedgingStorageCapacityFactor_Contractor | 0.25
| Test #1 | Test #2 | Test #3 | Test #4
#self.storageHedgingStrategySwitch_Contractor: | Groundwater Only | Both Carryover and GW | Carryover Only | Off
pctCapacitySurfaceCarryover_Contractor |  | 0.5 | 0.5
pctStorageCalledSurfaceCarryover_Contractor |  | 1 | 1
pctCapacityGroundwaterBank_Contractor | 0.5 | 0.5
pctStorageCalledGroundwaterBank_Contractor | 0.5 | 0.64865
% of storage made available (surface) |  | 0.7027 | 0.7027
% of storage made available (gw) | 0.85135 | 0.80715
takeSurface | 500000 | 351349.1106 | 351349.1106 | 500000
takeGroundwater | 425674.5553 | 403577.4684 | 500000 | 500000
remainingDemand | 74325.4447 | 245073.421 | 148650.8894 | 0

## Contingency Conservation Test
Variable
self.modelLogic.appliedDemand_Contractor | 100
self.modelLogic.contingentConservationUseReduction_Contractor | 0.1
self.modelLogic.demandsToBeMetByContingentOptions_Contractor | 50
self.contingentConservationUseReductionVolume_Contractor | 10