## CPED Calc_trial
NOTE: Python test file specifies which cell each test variable is in so if you change any rows/columns please update the Python test file accordingly |  |  |  |  | Demand Curve Analysis [CPED: Quantity = Constant of integration*(price^elasticity)] | [7 empty] | SDBSIM parameters: |  | .15 to .32 |  | 0.1 | 0.1 | .8 for ag
Yellow indicates variable included in Python unit test file | [14 empty] | 30% |  | 20% | 20% | 30% for ag | after cutoffs, remaining shortage valued at $3000
Demand hardening adjustment factor |  |  |  |  | Agency parameters | [6 empty] | Use type parameters
[12 empty] | base demand: | 1500000 |  | SF | MF | IND | COM | LNDSCP
Demand hardening adjustment factor |  | (calculated) | 100% |  | coeff |  | 300742.822 |  |  |  |  | applied demand: | 1499985
baseConservationAsPercentOfDemand |  | (input data) | 0.0003333% |  | elasticity | (set) | -0.17 |  |  |  |  | cut ratio |  | (input data) | 1 | 0.6 | 0.25 | 0.55 | 1.6
Hardening factor |  | (set) | 50% |  | Retail price | (set) | 650 | $/AF |  |  |  | elasticity |  | (input data) | -0.2 | -0.12 | -0.1 | -0.11 | -0.4
Long-term WMO Conservation as % of Demand |  | (internal calc) | 0.0006667% |  | base use | (set) | 100000 | AF |  |  |  | Constant of integration |  | (internal calc) | 4108949.9456 | 1223679.7878 | 430001.0448 | 229386.9193 | 3001535.7319 | 1125000
[5 empty] | Total available supply to meet shortage |  | 15000 |  | Shortage volume |  |  | base use by type dry year (AF) |  | (internal calc) | 1124988.75 | 562494.375 | 224997.75 | 112498.875 | 224997.75 | 1124988.75
[5 empty] | Actual Shortage |  | 92.26% |  | 1383915.75 |  |  | use by type percentage (customer size) |  | (input data) | 75% | 37.5% | 15% | 7.5% | 15% | 0.27379
[5 empty] | Adjusted Applied shortage |  | 92.26% | (input data) | 1383922.6696 |  |  | base use by type normal year (AF) |  |  | 750000 | 375000 | 150000 | 75000 | 150000
[5 empty] | Adjusted Applied shortage volume |  | 1383922.6696 |  |  |  |  | lower boundary (%shortage) |  |  | 0 | 0 | 0 | 0 | 0
[5 empty] | iterations N |  | 20 | (input data) |  |  |  | upper boundary (%shortage) |  |  | 0.7 | 0.7 | 0.7 | 0.7 | 0.7 | [7 empty] | year i=1 to i=I
0.51554 | Adjusted Shortages by Use Type | [10 empty] | Loss Calculations--based on adjusted shortages
| SF shortage (AF) | SF shortage (%) | MF shortage (AF) | MF shortage (%) | IND shortage (AF) | IND shortage (%) | COM shortage (AF) | COM shortage (%) | LNDSCP shortage (AF) | LNDSCP shortage (%) | Total shortage | Shortage % (set %) | Constrained use (AF) | foregone use (AF) | [8 empty] | single family residential Loss ($) | [6 empty] | multi-family residential Loss ($) | [5 empty] | industrial customer Loss ($) | [5 empty] | commercial customer loss ($) | [5 empty] | landscape loss ($) | $/AF | sum of losses_ year 1 ($) | Volume of contingent water supply
| 0 | 0% | 0 | 0% | 0 | 0% | 0 | 0% | 0 | 0% | 0 | 0% | 1500000 | 0 | [8 empty] | 0 | [6 empty] | 0 | [5 empty] | 0 | [5 empty] | 0 | [5 empty] | 0 |  | 0 | 92261.5113
| 40113.2994 | 3.566% | 12033.9898 | 2.139% | 2005.665 | 0.8914% | 2206.2315 | 1.961% | 12836.2558 | 5.705% | 69195.4415 | 4.613% | 1430803.8665 | 69196.1335 | [8 empty] | 28574605.296 | [6 empty] | 8568471.8775 | [5 empty] | 1363739.5678 | [5 empty] | 1570797.6915 | [5 empty] | 8980887.96 | 708.9811 | 49058502.3929 | 23065.3778
| 80226.5989 | 7.131% | 24067.9797 | 4.279% | 4011.3299 | 1.783% | 4412.4629 | 3.922% | 25672.5116 | 11.41% | 138390.883 | 9.226% | 1361607.733 | 138392.267 | [8 empty] | 62956877.5129 | [6 empty] | 18849960.6532 | [5 empty] | 2855834.6239 | [5 empty] | 3454991.8274 | [5 empty] | 19430476.2555 | 777.1292 | 107548140.8729 | -46130.7557
| 120339.8983 | 10.7% | 36101.9695 | 6.418% | 6016.9949 | 2.674% | 6618.6944 | 5.883% | 38508.7675 | 17.12% | 207586.3246 | 13.84% | 1292411.5996 | 207588.4004 | [8 empty] | 104622636.6909 | [6 empty] | 31237333.9551 | [5 empty] | 4489699.5598 | [5 empty] | 5723523.8167 | [5 empty] | 31708487.6889 | 856.4186 | 177781681.7114 | -115326.8891
| 160453.1977 | 14.26% | 48135.9593 | 8.558% | 8022.6599 | 3.566% | 8824.9259 | 7.844% | 51345.0233 | 22.82% | 276781.7661 | 18.45% | 1223215.4661 | 276784.5339 | [8 empty] | 155504365.8719 | [6 empty] | 46225693.3346 | [5 empty] | 6280292.7244 | [5 empty] | 8465384.4106 | [5 empty] | 46296418.5738 | 949.3792 | 262772154.9154 | -184523.0226
| 200566.4972 | 17.83% | 60169.9491 | 10.7% | 10028.3249 | 4.457% | 11031.1573 | 9.806% | 64181.2791 | 28.53% | 345977.2076 | 23.07% | 1154019.3326 | 345980.6674 | [8 empty] | 218160082.2576 | [6 empty] | 64442295.963 | [5 empty] | 8244310.7907 | [5 empty] | 11792735.863 | [5 empty] | 63852005.85 | 1059.2883 | 366491430.7242 | -253719.1561
| 240679.7966 | 21.39% | 72203.939 | 12.84% | 12033.9898 | 5.348% | 13237.3888 | 11.77% | 77017.5349 | 34.23% | 415172.6491 | 27.68% | 1084823.1991 | 415176.8009 | [8 empty] | 296015823.9655 |  |  |  | -183232543.9632 |  |  | 86686255.5319 | [5 empty] | 10400409.7276 | [5 empty] | 15847645.195 | [5 empty] | 85295024.5243 | 1190.451 | 494245158.9443 | -322915.2896
| 280793.096 | 24.96% | 84237.9288 | 14.98% | 14039.6548 | 6.24% | 15443.6203 | 13.73% | 89853.7907 | 39.94% | 484368.0906 | 32.29% | 1015627.0656 | 484372.9344 | [8 empty] | 393719200.2671 | [6 empty] | 113981570.2841 | [5 empty] | 12769456.3201 | [5 empty] | 20810987.2559 | [5 empty] | 111947219.7801 | 1348.6131 | 653228433.9073 | -392111.4231
| 320906.3954 | 28.53% | 96271.9186 | 17.12% | 16045.3198 | 7.131% | 17649.8517 | 15.69% | 102690.0465 | 45.64% | 553563.5321 | 36.9% | 946430.9322 | 553569.0678 | [8 empty] | 517663515.2306 | [6 empty] | 147648447.9681 | [5 empty] | 15374814.8052 | [5 empty] | 26914288.9159 | [5 empty] | 145770001.97 | 1541.5878 | 853371068.8897 | -461307.5565
| 361019.6949 | 32.09% | 108305.9085 | 19.25% | 18050.9847 | 8.023% | 19856.0832 | 17.65% | 115526.3024 | 51.35% | 622758.9737 | 41.52% | 877234.7987 | 622765.2013 | [8 empty] | 676779006.6668 | [6 empty] | 189399946.2161 | [5 empty] | 18242673.9302 | [5 empty] | 34455586.8709 | [5 empty] | 189788153.2458 | 1780.239 | 1108665366.9297 | -530503.69
| 401132.9943 | 35.66% | 120339.8983 | 21.39% | 20056.6497 | 8.914% | 22062.3147 | 19.61% | 128362.5582 | 57.05% | 691954.4152 | 46.13% | 808038.6652 | 691961.3348 | [8 empty] | 883751397.6287 | [6 empty] | 241473925.3549 | [5 empty] | 21402420.6016 | [5 empty] | 43820801.3196 | [5 empty] | 248890352.9232 | 2080.0961 | 1439338897.828 | -599699.8235
| 441246.2937 | 39.22% | 132373.8881 | 23.53% | 22062.3147 | 9.806% | 24268.5462 | 21.57% | 141198.814 | 62.76% | 761149.8567 | 50.74% | 738842.5317 | 761157.4683 | [8 empty] | 1156940271.6101 | [6 empty] | 306814681.9432 | [5 empty] | 24887067.3098 | [5 empty] | 55512746.1255 | [5 empty] | 331454043.4388 | 2464.1658 | 1875608810.4275 | -668895.957
| 481359.5932 | 42.79% | 144407.878 | 25.67% | 24067.9797 | 10.7% | 26474.7776 | 23.53% | 154035.0698 | 68.46% | 830345.2982 | 55.36% | 669646.3982 | 830353.6018 | [8 empty] | 1523473742.7843 | [6 empty] | 389325110.6218 | [5 empty] | 28733741.7066 | [5 empty] | 70190793.2955 | [5 empty] | 452956861.647 | 2968.2446 | 2464680250.0551 | -738092.0905
| 521472.8926 | 46.35% | 156441.8678 | 27.81% | 26073.6446 | 11.59% | 28681.0091 | 25.49% | 166871.3256 | 74.17% | 899540.7397 | 59.97% | 600450.2648 | 899549.7352 | [8 empty] | 2024378312.3983 | [6 empty] | 494219946.5501 | [5 empty] | 32984248.1184 | [5 empty] | 88725523.0675 | [5 empty] | 495861145.3029 | 3486.3941 | 3136169175.4372 | -807288.2239
| 561586.192 | 49.92% | 168475.8576 | 29.95% | 28079.3096 | 12.48% | 30887.2406 | 27.46% | 179707.5815 | 79.87% | 968736.1813 | 64.58% | 531254.1313 | 968745.8687 | [8 empty] | 2723345875.4905 | [6 empty] | 628525337.4806 | [5 empty] | 37685712.4426 | [5 empty] | 112274631.6789 | [5 empty] | 495861145.3029 | 4126.6888 | 3997692702.3955 | -876484.3574
| 601699.4915 | 53.48% | 180509.8474 | 32.09% | 30084.9746 | 13.37% | 33093.472 | 29.42% | 192543.8373 | 85.58% | 1037931.6228 | 69.2% | 462057.9978 | 1037942.0022 | [8 empty] | 3722242773.7996 | [6 empty] | 801792511.9655 | [5 empty] | 42891323.8311 | [5 empty] | 142389264.78 | [5 empty] | 495861145.3029 | 5014.9267 | 5205177019.6791 | -945680.4909
| 641812.7909 | 57.05% | 192543.8373 | 34.23% | 32090.6395 | 14.26% | 35299.7035 | 31.38% | 205380.0931 | 91.28% | 1107127.0643 | 73.81% | 392861.8643 | 1107138.1357 | [8 empty] | 5189646884.0058 | [6 empty] | 1027128237.6924 | [5 empty] | 48661188.8946 | [5 empty] | 181164310.1666 | [5 empty] | 495861145.3029 | 6270.6687 | 6942461766.0623 | -1014876.6244
| 681926.0903 | 60.62% | 204577.8271 | 36.37% | 34096.3045 | 15.15% | 37505.935 | 33.34% | 218216.3489 | 96.99% | 1176322.5058 | 78.42% | 323665.7308 | 1176334.2692 | [8 empty] | 7415790703.0296 | [6 empty] | 1322699653.3106 | [5 empty] | 55063316.9156 | [5 empty] | 231452836.7051 | [5 empty] | 495861145.3029 | 8093.7158 | 9520867655.2638 | -1084072.7578
| 722039.3898 | 64.18% | 216611.8169 | 38.51% | 36101.9695 | 16.05% | 39712.1664 | 35.3% | 231052.6047 | 102.7% | 1245517.9473 | 83.04% | 254469.5974 | 1245530.4026 |  | a | exponent | b | c | d | e | f | 10924077017.1374 | a | exponent | b | c | d | e | 1713958521.8477 | a | exponent | b | c | d | 62174757.8341 | a | exponent | b | c | d | 297175122.0553 | a | exponent | b | c | d | 495861145.3029 | 10833.3879 | 13493246564.1773 | -1153268.8913
| 802265.9886 | 71.31% | 240679.7966 | 42.79% | 40113.2994 | 17.83% | 44124.6294 | 39.22% | 256725.1164 | 114.1% | 1383908.8304 | 92.26% | 116077.3304 | 1383922.6696 | 26811725829.563 | -224997.75 | 650 | 0.8 | -182810671.875 | -64544.5523 |  |  | 22386408078.125 | -67499.325 | 650 | 0.88 | -49857455.9659 | -38617.7494 | -1.3356 | 2943474573.2709 | -22499.775 | 650 | 0.9 | -16249837.5 | -18488.4451 | 78887088.7019 | -12374.8762 | 650 | 0.89 | -9037830.9691 | -7521.167 | 498851244.0851 | -89999.1 | 650 | 0.6 | -97499025 | 12690.9465 | 495861145.3029 | 19078.8219 | 26403482129.4858 | -1291661.1583
|  | CHECK--ratios compared to SF | [13 empty] | -224997.75 | 650 | 0.8 | -182810671.875 | -67499.325 | -2.4994 | 6083224.6332 | 410430745892.1898 | [6 empty] | 319933590.6702
|  | 100% |  | 60% |  | 25% |  | 55% |  | 160%
| Actual Shortages by Use Type | [10 empty] | Actual shortages |  |  | Loss calculation per actual AF of shortage
| SF shortage (AF) | SF shortage (%) | MF shortage (AF) | MF shortage (%) | IND shortage (AF) | IND shortage (%) | COM shortage (AF) | COM shortage (%) | LNDSCP shortage (AF) | LNDSCP shortage (%) | Total shortage | Shortage % (set %) | Constrained use (AF) | foregone use (AF) | $/AF | $/AF | $/AF | $/AF | $/AF
| 0 | 0% | 0 | 0% | 0 | 0% | 0 | 0% | 0 | 0% | 0 | 0% | 1500000 | 0
| 40113.0989 | 3.566% | 12033.9297 | 2.139% | 2005.6549 | 0.8914% | 2206.2204 | 1.961% | 12836.1916 | 5.705% | 69195.0955 | 4.613% | 1430804.2125 | 69195.7875 | 712.351 | 712.0261 | 679.9473 | 711.9858 | 699.6536
| 80226.1977 | 7.131% | 24067.8593 | 4.279% | 4011.3099 | 1.783% | 4412.4409 | 3.922% | 25672.3833 | 11.41% | 138390.1911 | 9.226% | 1361608.425 | 138391.575 | 784.7421 | 783.2005 | 711.9456 | 783.0115 | 756.863
| 120339.2966 | 10.7% | 36101.789 | 6.418% | 6016.9648 | 2.674% | 6618.6613 | 5.883% | 38508.5749 | 17.12% | 207585.2866 | 13.84% | 1292412.6375 | 207587.3625 | 869.3971 | 865.2572 | 746.1735 | 864.7555 | 823.4137
| 160452.3955 | 14.26% | 48135.7186 | 8.558% | 8022.6198 | 3.566% | 8824.8818 | 7.844% | 51344.7665 | 22.82% | 276780.3822 | 18.45% | 1223216.85 | 276783.15 | 969.162 | 960.32 | 782.8232 | 959.2632 | 901.6775
| 200565.4943 | 17.83% | 60169.6483 | 10.7% | 10028.2747 | 4.457% | 11031.1022 | 9.806% | 64180.9582 | 28.53% | 345975.4777 | 23.07% | 1154021.0625 | 345978.9375 | 1087.7249 | 1071.01 | 822.1066 | 1069.0442 | 994.8746
| 240678.5932 | 21.39% | 72203.578 | 12.84% | 12033.9297 | 5.348% | 13237.3226 | 11.77% | 77017.1498 | 34.23% | 415170.5733 | 27.68% | 1084825.275 | 415174.725 | 1229.9217 | 1200.5812 | 864.2571 | 1197.1941 | 1107.4809
| 280791.6921 | 24.96% | 84237.5076 | 14.98% | 14039.5846 | 6.24% | 15443.5431 | 13.73% | 89853.3415 | 39.94% | 484365.6688 | 32.29% | 1015629.4875 | 484370.5125 | 1402.1754 | 1353.0976 | 909.5323 | 1347.5526 | 1245.8882
| 320904.7909 | 28.53% | 96271.4373 | 17.12% | 16045.2395 | 7.131% | 17649.7635 | 15.69% | 102689.5331 | 45.64% | 553560.7643 | 36.9% | 946433.7 | 553566.3 | 1613.1374 | 1533.6683 | 958.2166 | 1524.9093 | 1419.5215
| 361017.8898 | 32.09% | 108305.3669 | 19.25% | 18050.8945 | 8.023% | 19855.9839 | 17.65% | 115525.7247 | 51.35% | 622755.8599 | 41.52% | 877237.9125 | 622762.0875 | 1874.6412 | 1748.7586 | 1010.6244 | 1735.2747 | 1642.8216
| 401130.9886 | 35.66% | 120339.2966 | 21.39% | 20056.5494 | 8.914% | 22062.2044 | 19.61% | 128361.9164 | 57.05% | 691950.9554 | 46.13% | 808042.125 | 691957.875 | 2203.1492 | 2006.6091 | 1067.1038 | 1986.2386 | 1938.9735
| 441244.0875 | 39.22% | 132373.2263 | 23.53% | 22062.2044 | 9.806% | 24268.4248 | 21.57% | 141198.108 | 62.76% | 761146.051 | 50.74% | 738846.3375 | 761153.6625 | 2621.9961 | 2317.8001 | 1128.0408 | 2287.4474 | 2347.4397
| 481357.1864 | 42.79% | 144407.1559 | 25.67% | 24067.8593 | 10.7% | 26474.6453 | 23.53% | 154034.2996 | 68.46% | 830341.1465 | 55.36% | 669650.55 | 830349.45 | 3164.9548 | 2696.0237 | 1193.8636 | 2651.2458 | 2940.6234
| 521470.2852 | 46.35% | 156441.0856 | 27.81% | 26073.5143 | 11.59% | 28680.8657 | 25.49% | 166870.4913 | 74.17% | 899536.242 | 59.97% | 600454.7625 | 899545.2375 | 3882.0588 | 3159.1442 | 1265.048 | 3093.5441 | 2971.5328
| 561583.3841 | 49.92% | 168475.0152 | 29.95% | 28079.1692 | 12.48% | 30887.0861 | 27.46% | 179706.6829 | 79.87% | 968731.3376 | 64.58% | 531258.975 | 968741.025 | 4849.4061 | 3730.6739 | 1342.1235 | 3635.0024 | 2759.2805
| 601696.483 | 53.48% | 180508.9449 | 32.09% | 30084.8241 | 13.37% | 33093.3066 | 29.42% | 192542.8746 | 85.58% | 1037926.4331 | 69.2% | 462063.1875 | 1037936.8125 | 6186.2465 | 4441.8437 | 1425.6797 | 4302.6606 | 2575.3285
| 641809.5818 | 57.05% | 192542.8746 | 34.23% | 32090.4791 | 14.26% | 35299.527 | 31.38% | 205379.0662 | 91.28% | 1107121.5287 | 73.81% | 392867.4 | 1107132.6 | 8085.9604 | 5334.543 | 1516.3746 | 5132.2022 | 2414.3704
| 681922.6807 | 60.62% | 204576.8042 | 36.37% | 34096.134 | 15.15% | 37505.7474 | 33.34% | 218215.2578 | 96.99% | 1176316.6242 | 78.42% | 323671.6125 | 1176328.3875 | 10874.8263 | 6465.5407 | 1614.9431 | 6171.1298 | 2272.3486
| 722035.7796 | 64.18% | 216610.7339 | 38.51% | 36101.789 | 16.05% | 39711.9679 | 35.3% | 231051.4495 | 102.7% | 1245511.7198 | 83.03% | 254475.825 | 1245524.175 | 15129.5508 | 7912.6204 | 1722.2071 | 7483.2636 | 2146.1071
| 802261.9773 | 71.31% | 240678.5932 | 42.79% | 40113.0989 | 17.83% | 44124.4088 | 39.22% | 256723.8327 | 114.1% | 1383901.9108 | 92.26% | 116084.25 | 1383915.75 | 27904.112 | 12229.8977 | 1966.6167 | 11305.5621 | 1931.4963
CHECK--ratios compared to SF
|  | 100% |  | 60% |  | 25% |  | 55% |  | 160%
Note on Q12: [Threaded comment] Your version of Excel allows you to read this threaded comment; however, any edits to it will get removed if the file is opened in a newer version of Excel. Learn more: https://go.microsoft.com/fwlink/?linkid=870924 Comment: Uses normal year demand (1 MAF) but the test's timestep corresponds to the dry year demand of 1.5 MAF, input to cell O6
Note on R38: [Threaded comment] Your version of Excel allows you to read this threaded comment; however, any edits to it will get removed if the file is opened in a newer version of Excel. Learn more: https://go.microsoft.com/fwlink/?linkid=870924 Comment: This row calculates values if the shortage is within the loss boundaries
Note on R39: [Threaded comment] Your version of Excel allows you to read this threaded comment; however, any edits to it will get removed if the file is opened in a newer version of Excel. Learn more: https://go.microsoft.com/fwlink/?linkid=870924 Comment: This row calculates values if the shortage is above the upper loss boundaries