## test_storageOperations.py
Variable | Value used in Test
self.demandsToBeMetByStorage_Contractor | 1000000
self.volumeSurfaceCarryover_Contractor | 500000
self.surfaceMaximumCapacity_Contractor | 1000000
self.surfaceMaximumTakeCapacity_Contractor | 600000
self.volumeGroundwaterBank_Contractor | 500000
self.groundwaterMaximumCapacity_Contractor | 1000000
self.groundwaterMaximumTakeCapacity_Contractor | 600000
self.hedgingPoint_Contractor | 60
self.hedgeCallStorageFactor_Contractor | 0.25
self.hedgingStorageCapacityFactor_Contractor | 0.25
| Test #1 | Test #2 | Test #3 | Test #4
#self.storageHedgingStrategySwitch_Contractor: | Groundwater Only | Both Carryover and GW | Carryover Only | Off
pctCapacitySurfaceCarryover_Contractor |  | 0.5 | 0.5
pctStorageCalledSurfaceCarryover_Contractor |  | 1 | 1
pctCapacityGroundwaterBank_Contractor | 0.5 | 0.5
pctStorageCalledGroundwaterBank_Contractor | 0.5 | 0.64865
% of storage made available (surface) |  | 0.7027 | 0.7027
% of storage made available (gw) | 0.85135 | 0.80715
takeSurface | 500000 | 351349.1106 | 351349.1106 | 500000
takeGroundwater | 425674.5553 | 403577.4684 | 500000 | 500000
remainingDemand | 74325.4447 | 245073.421 | 148650.8894 | 0

## test_modelLogic.py
Variable | Value Used In Test
appliedDemand | 999995
demandsToBeMetBySWPCVP | 964995
demandsToBeMetByStorage | 959995
demandsToBeMetByContingentOptions | 348495
demandsToBeMetByWaterMarketTransfers | 298495.25
totalShortage_Contractor | 297495.25

## TestInputData
Variable | Value in test input data
i | 0
Hydrologic Year Type at i = 0 | W
Normal or Better Demands (acre-feet/year) | 1000000
Base Long-term Conservation (acre-feet/year) | 5
Base Local Supply (Total, acre-feet/year) | 35000
SWP/CVP Supply | 5000
Surface initial storage (acre-feet) | 516500
Groundwater initial storage (acre-feet) | 95000
Surface max take capacity (acre-feet) | 815000
Groundwater max take capacity (acre-feet) | 194300
contingentWMOsInput_conservation.csv
Use Reduction with Contingency Conservation Campaign (% of Total Applied Use) | 5
Contingency Conservation Publicity Campaign Cost ($/capita) | 0.25
Urban Population (thousands) | 87602
Storage Volume Trigger for Contingency Conservation (AF) | 1000000
contingentWMOsInput_WaterMarketTransfers.csv
Shortage Threshold before Water Market Transfer Supplies are Delivered (% of Total Applied Use) | 5
Water Market Transfer Loss Factor (%) | 18
Transfer Limit for Normal or Better Years (AFY) | 1000
Transfer Limit for Dry Years (AFY) | 1000
Transfer Limit for 2 or More Consecutive Years (% of Dry-Year limit defined above) | 100
Wet Year Water Market Transfers and Exchanges Supply Unit Cost ($/AF) | 468.0935
Above Normal Year Water Market Transfers and Exchanges Supply Unit Cost ($/AF) | 223.8708
Below Normal Year Water Market Transfers and Exchanges Supply Unit Cost ($/AF) | 715.7082
Dry Year Water Market Transfers and Exchanges Supply Unit Cost ($/AF) | 319.977
Critically Dry Year Water Market Transfers and Exchanges Supply Unit Cost ($/AF) | 1193.9777