## CPED Calc_trial
NOTE: Python test file specifies which cell each test variable is in so if you change any rows/columns please update the Python test file accordingly |  |  |  |  | Demand Curve Analysis [CPED: Quantity = Constant of integration*(price^elasticity)] | [7 empty] | SDBSIM parameters: |  | .15 to .32 |  | 0.1 | 0.1 | .8 for ag
Yellow indicates variable included in Python unit test file | [14 empty] | 30% |  | 20% | 20% | 30% for ag | after cutoffs, remaining shortage valued at $3000
Demand hardening adjustment factor |  |  |  |  | Agency parameters | [6 empty] | Use type parameters
[12 empty] | base demand: | 1500000 |  | SF | MF | IND | COM | LNDSCP
Demand hardening adjustment factor |  | (calculated) | 100% |  | coeff |  | 300742.822 |  |  |  |  | applied demand: | 1499985
baseConservationAsPercentOfDemand |  | (input data) | 0.0003333% |  | elasticity | (set) | -0.17 |  |  |  |  | cut ratio |  | (input data) | 1 | 0.6 | 0.25 | 0.55 | 1.6
Hardening factor |  | (set) | 50% |  | Retail price | (set) | 650 | $/AF |  |  |  | elasticity |  | (input data) | -0.2 | -0.12 | -0.1 | -0.11 | -0.4
Long-term WMO Conservation as % of Demand |  | (internal calc) | 0.0006667% |  | base use | (set) | 100000 | AF |  |  |  | Constant of integration |  | (internal calc) | 4108949.9456 | 1223679.7878 | 430001.0448 | 229386.9193 | 3001535.7319 | 1125000
[5 empty] | Total available supply to meet shortage |  | 15000 |  | Shortage volume |  |  | base use by type dry year (AF) |  | (internal calc) | 1124988.75 | 562494.375 | 224997.75 | 112498.875 | 224997.75 | 1124988.75
[5 empty] | Actual Shortage |  | 92.32% |  | 1384815.75 |  |  | use by type percentage (customer size) |  | (input data) | 75% | 37.5% | 15% | 7.5% | 15% | 0.27379
[5 empty] | Adjusted Applied shortage |  | 92.32% | (input data) | 1384822.6741 |  |  | base use by type normal year (AF) |  |  | 750000 | 375000 | 150000 | 75000 | 150000
[5 empty] | Adjusted Applied shortage volume |  | 1384822.6741 |  |  |  |  | lower boundary (%shortage) |  |  | 0 | 0 | 0 | 0 | 0
[5 empty] | iterations N |  | 20 | (input data) |  |  |  | upper boundary (%shortage) |  |  | 0.7 | 0.7 | 0.7 | 0.7 | 0.7 | [7 empty] | year i=1 to i=I
0.51554 | Adjusted Shortages by Use Type | [10 empty] | Loss Calculations--based on adjusted shortages
| SF shortage (AF) | SF shortage (%) | MF shortage (AF) | MF shortage (%) | IND shortage (AF) | IND shortage (%) | COM shortage (AF) | COM shortage (%) | LNDSCP shortage (AF) | LNDSCP shortage (%) | Total shortage | Shortage % (set %) | Constrained use (AF) | foregone use (AF) | [8 empty] | single family residential Loss ($) | [6 empty] | multi-family residential Loss ($) | [5 empty] | industrial customer Loss ($) | [5 empty] | commercial customer loss ($) | [5 empty] | landscape loss ($) | $/AF | sum of losses_ year 1 ($) | Volume of contingent water supply
| 0 | 0% | 0 | 0% | 0 | 0% | 0 | 0% | 0 | 0% | 0 | 0% | 1500000 | 0 | [8 empty] | 0 | [6 empty] | 0 | [5 empty] | 0 | [5 empty] | 0 | [5 empty] | 0 |  | 0 | 92321.5116
| 40139.3863 | 3.568% | 12041.8159 | 2.141% | 2006.9693 | 0.892% | 2207.6662 | 1.962% | 12844.6036 | 5.709% | 69240.4413 | 4.616% | 1430758.8663 | 69241.1337 | [8 empty] | 28594938.3304 | [6 empty] | 8574563.7275 | [5 empty] | 1364666.8343 | [5 empty] | 1571914.3481 | [5 empty] | 8987172.666 | 709.0222 | 49093255.9064 | 23080.3779
| 80278.7725 | 7.136% | 24083.6318 | 4.282% | 4013.9386 | 1.784% | 4415.3325 | 3.925% | 25689.2072 | 11.42% | 138480.8826 | 9.232% | 1361517.7326 | 138482.2674 | [8 empty] | 63005976.503 | [6 empty] | 18864609.5123 | [5 empty] | 2857864.5776 | [5 empty] | 3457675.6459 | [5 empty] | 19445168.8927 | 777.2247 | 107631295.1315 | -46160.7558
| 120418.1588 | 10.7% | 36125.4476 | 6.422% | 6020.9079 | 2.676% | 6622.9987 | 5.887% | 38533.8108 | 17.13% | 207721.3239 | 13.85% | 1292276.5989 | 207723.4011 | [8 empty] | 104712216.4464 | [6 empty] | 31263863.4652 | [5 empty] | 4493035.2593 | [5 empty] | 5728379.9915 | [5 empty] | 31734518.7115 | 856.5857 | 177932013.8738 | -115401.8895
| 160557.545 | 14.27% | 48167.2635 | 8.563% | 8027.8773 | 3.568% | 8830.665 | 7.85% | 51378.4144 | 22.84% | 276961.7652 | 18.46% | 1223035.4652 | 276964.5348 | [8 empty] | 155650806.5585 | [6 empty] | 46268587.2245 | [5 empty] | 6285169.1297 | [5 empty] | 8473225.903 | [5 empty] | 46337903.5061 | 949.6415 | 263015692.3218 | -184643.0232
| 200696.9313 | 17.84% | 60209.0794 | 10.7% | 10034.8466 | 4.46% | 11038.3312 | 9.812% | 64223.018 | 28.54% | 346202.2065 | 23.08% | 1153794.3315 | 346205.6685 | [8 empty] | 218386466.7928 | [6 empty] | 64507611.4083 | [5 empty] | 8250999.6997 | [5 empty] | 11804655.5276 | [5 empty] | 63914842.7309 | 1059.6777 | 366864576.1593 | -253884.1569
| 240836.3175 | 21.41% | 72250.8953 | 12.84% | 12041.8159 | 5.352% | 13245.9975 | 11.77% | 77067.6216 | 34.25% | 415442.6478 | 27.7% | 1084553.1978 | 415446.8022 | [8 empty] | 296354979.4428 |  |  |  | -183232543.9632 |  |  | 86782192.6744 | [5 empty] | 10409225.4995 | [5 empty] | 15865114.2297 | [5 empty] | 85387868.9658 | 1191.0113 | 494799380.8122 | -323125.2906
| 280975.7038 | 24.98% | 84292.7111 | 14.99% | 14048.7852 | 6.244% | 15453.6637 | 13.74% | 89912.2252 | 39.96% | 484683.0891 | 32.31% | 1015312.0641 | 484687.9359 | [8 empty] | 394218306.3584 | [6 empty] | 114119261.3595 | [5 empty] | 12780762.514 | [5 empty] | 20835990.2307 | [5 empty] | 112083135.9865 | 1349.4058 | 654037456.4491 | -392366.4243
| 321115.0901 | 28.54% | 96334.527 | 17.13% | 16055.7545 | 7.136% | 17661.33 | 15.7% | 102756.8288 | 45.67% | 553923.5303 | 36.93% | 946070.9304 | 553929.0696 | [8 empty] | 518391202.3311 | [6 empty] | 147843057.3806 | [5 empty] | 15389031.889 | [5 empty] | 26949509.9259 | [5 empty] | 145969382.1471 | 1542.7001 | 854542183.6737 | -461607.558
| 361254.4763 | 32.11% | 108376.3429 | 19.27% | 18062.7238 | 8.028% | 19868.9962 | 17.66% | 115601.4324 | 51.38% | 623163.9716 | 41.54% | 876829.7967 | 623170.2033 | [8 empty] | 677836488.4903 | [6 empty] | 189672214.0782 | [5 empty] | 18260288.2398 | [5 empty] | 34504667.5838 | [5 empty] | 190084154.1789 | 1781.7979 | 1110357812.571 | -530848.6917
| 401393.8626 | 35.68% | 120418.1588 | 21.41% | 20069.6931 | 8.92% | 22076.6624 | 19.62% | 128446.036 | 57.09% | 692404.4129 | 46.16% | 807588.663 | 692411.337 | [8 empty] | 885290284.6183 | [6 empty] | 241852348.3442 | [5 empty] | 21423994.7634 | [5 empty] | 43888700.7888 | [5 empty] | 249339678.258 | 2082.2915 | 1441795006.7728 | -600089.8254
| 441533.2488 | 39.25% | 132459.9746 | 23.55% | 22076.6624 | 9.812% | 24284.3287 | 21.59% | 141290.6396 | 62.8% | 761644.8542 | 50.78% | 738347.5292 | 761652.4708 | [8 empty] | 1159191716.1408 | [6 empty] | 307338617.5501 | [5 empty] | 24913252.3777 | [5 empty] | 55606245.6404 | [5 empty] | 332160071.0081 | 2467.2923 | 1879209902.7172 | -669330.9591
| 481672.6351 | 42.82% | 144501.7905 | 25.69% | 24083.6318 | 10.7% | 26491.9949 | 23.55% | 154135.2432 | 68.51% | 830885.2955 | 55.39% | 669106.3955 | 830893.6045 | [8 empty] | 1526797325.2315 | [6 empty] | 390049230.8618 | [5 empty] | 28765291.3091 | [5 empty] | 70319209.4546 | [5 empty] | 454124486.0285 | 2972.7848 | 2470055542.8856 | -738572.0929
| 521812.0213 | 46.38% | 156543.6064 | 27.83% | 26090.6011 | 11.6% | 28699.6612 | 25.51% | 166979.8468 | 74.21% | 900125.7368 | 60.01% | 599865.2618 | 900134.7382 | [8 empty] | 2029346360.3261 | [6 empty] | 495220681.9894 | [5 empty] | 33022034.9683 | [5 empty] | 88901722.0912 | [5 empty] | 495861145.3029 | 3490.997 | 3142351944.6778 | -807813.2266
| 561951.4076 | 49.95% | 168585.4223 | 29.97% | 28097.5704 | 12.49% | 30907.3274 | 27.47% | 179824.4504 | 79.92% | 969366.1781 | 64.63% | 530624.1281 | 969375.8719 | [8 empty] | 2730893557.7956 | [6 empty] | 629910285.5167 | [5 empty] | 37730747.6228 | [5 empty] | 112516483.0953 | [5 empty] | 495861145.3029 | 4133.5176 | 4006912219.3332 | -877054.3603
| 602090.7939 | 53.52% | 180627.2382 | 32.11% | 30104.5397 | 13.38% | 33114.9937 | 29.44% | 192669.054 | 85.63% | 1038606.6194 | 69.24% | 461382.9944 | 1038617.0056 | [8 empty] | 3733945040.6366 | [6 empty] | 803714305.9574 | [5 empty] | 42944779.3505 | [5 empty] | 142721741.5071 | [5 empty] | 495861145.3029 | 5025.1566 | 5219187012.7544 | -946295.494
| 642230.1801 | 57.09% | 192669.054 | 34.25% | 32111.509 | 14.27% | 35322.6599 | 31.4% | 205513.6576 | 91.34% | 1107847.0607 | 73.86% | 392141.8607 | 1107858.1393 | [8 empty] | 5208250930.1744 | [6 empty] | 1029805203.7883 | [5 empty] | 48724424.0992 | [5 empty] | 181622548.2808 | [5 empty] | 495861145.3029 | 6286.2733 | 6964264251.6456 | -1015536.6277
| 682369.5664 | 60.66% | 204710.8699 | 36.39% | 34118.4783 | 15.16% | 37530.3262 | 33.36% | 218358.2612 | 97.05% | 1177087.502 | 78.47% | 322900.727 | 1177099.273 | [8 empty] | 7446289747.4806 | [6 empty] | 1326446918.1468 | [5 empty] | 55137909.4505 | [5 empty] | 232086633.8943 | [5 empty] | 495861145.3029 | 8118.1514 | 9555822354.2752 | -1084777.7614
| 722508.9526 | 64.22% | 216752.6858 | 38.53% | 36125.4476 | 16.06% | 39737.9924 | 35.32% | 231202.8648 | 102.8% | 1246327.9433 | 83.09% | 253659.5933 | 1246340.4067 |  | a | exponent | b | c | d | e | f | 10976000280.5551 | a | exponent | b | c | d | e | 1719235415.4041 | a | exponent | b | c | d | 62262539.9866 | a | exponent | b | c | d | 298055615.1188 | a | exponent | b | c | d | 495861145.3029 | 10873.0189 | 13551414996.3675 | -1154018.8951
| 802787.7251 | 71.36% | 240836.3175 | 42.82% | 40139.3863 | 17.84% | 44153.3249 | 39.25% | 256892.072 | 114.2% | 1384808.8259 | 92.32% | 115177.3259 | 1384822.6741 | 26986998787.9628 | -224997.75 | 650 | 0.8 | -182810671.875 | -64440.205 |  |  | 22386408078.125 | -67499.325 | 650 | 0.88 | -49857455.9659 | -38598.9669 | -1.3361 | 2954172599.3942 | -22499.775 | 650 | 0.9 | -16249837.5 | -18485.8364 | 79007986.6477 | -12374.8762 | 650 | 0.89 | -9037830.9691 | -7518.0105 | 500579135.4492 | -89999.1 | 650 | 0.6 | -97499025 | 12757.7288 | 495861145.3029 | 19075.4827 | 26416028944.9191 | -1292501.1625
|  | CHECK--ratios compared to SF | [13 empty] | -224997.75 | 650 | 0.8 | -182810671.875 | -67499.325 | -2.4994 | 6083224.6332 | 410430745892.1898 | [6 empty] | 319933590.6702
|  | 100% |  | 60% |  | 25% |  | 55% |  | 160%
| Actual Shortages by Use Type | [10 empty] | Actual shortages |  |  | Loss calculation per actual AF of shortage
| SF shortage (AF) | SF shortage (%) | MF shortage (AF) | MF shortage (%) | IND shortage (AF) | IND shortage (%) | COM shortage (AF) | COM shortage (%) | LNDSCP shortage (AF) | LNDSCP shortage (%) | Total shortage | Shortage % (set %) | Constrained use (AF) | foregone use (AF) | $/AF | $/AF | $/AF | $/AF | $/AF
| 0 | 0% | 0 | 0% | 0 | 0% | 0 | 0% | 0 | 0% | 0 | 0% | 1500000 | 0
| 40139.1856 | 3.568% | 12041.7557 | 2.141% | 2006.9593 | 0.892% | 2207.6552 | 1.962% | 12844.5394 | 5.709% | 69240.0951 | 4.616% | 1430759.2125 | 69240.7875 | 712.3946 | 712.0692 | 679.9674 | 712.0289 | 699.6882
| 80278.3711 | 7.136% | 24083.5113 | 4.282% | 4013.9186 | 1.784% | 4415.3104 | 3.925% | 25689.0788 | 11.42% | 138480.1902 | 9.232% | 1361518.425 | 138481.575 | 784.8437 | 783.2998 | 711.9887 | 783.1104 | 756.943
| 120417.5567 | 10.7% | 36125.267 | 6.422% | 6020.8778 | 2.676% | 6622.9656 | 5.887% | 38533.6181 | 17.13% | 207720.2853 | 13.85% | 1292277.6375 | 207722.3625 | 869.576 | 865.4293 | 746.2426 | 864.9267 | 823.5541
| 160556.7422 | 14.27% | 48167.0227 | 8.563% | 8027.8371 | 3.568% | 8830.6208 | 7.85% | 51378.1575 | 22.83% | 276960.3804 | 18.46% | 1223036.85 | 276963.15 | 969.4442 | 960.5864 | 782.9219 | 959.5278 | 901.8989
| 200695.9278 | 17.84% | 60208.7783 | 10.7% | 10034.7964 | 4.46% | 11038.276 | 9.812% | 64222.6969 | 28.54% | 346200.4755 | 23.08% | 1153796.0625 | 346203.9375 | 1088.146 | 1071.3988 | 822.2389 | 1069.4293 | 995.2065
| 240835.1134 | 21.41% | 72250.534 | 12.84% | 12041.7557 | 5.352% | 13245.9312 | 11.77% | 77067.2363 | 34.25% | 415440.5706 | 27.7% | 1084555.275 | 415444.725 | 1230.5306 | 1201.1287 | 864.4276 | 1197.7349 | 1107.9659
| 280974.2989 | 24.98% | 84292.2897 | 14.99% | 14048.7149 | 6.244% | 15453.5864 | 13.74% | 89911.7757 | 39.96% | 484680.6656 | 32.31% | 1015314.4875 | 484685.5125 | 1403.0404 | 1353.8517 | 909.746 | 1348.2948 | 1246.5902
| 321113.4845 | 28.54% | 96334.0453 | 17.13% | 16055.6742 | 7.136% | 17661.2416 | 15.7% | 102756.315 | 45.67% | 553920.7607 | 36.93% | 946073.7 | 553926.3 | 1614.3551 | 1534.6917 | 958.4793 | 1525.9125 | 1420.5393
| 361252.67 | 32.11% | 108375.801 | 19.27% | 18062.6335 | 8.028% | 19868.8969 | 17.66% | 115600.8544 | 51.38% | 623160.8558 | 41.54% | 876832.9125 | 623167.0875 | 1876.3501 | 1750.1344 | 1010.9427 | 1736.6172 | 1644.3144
| 401391.8556 | 35.68% | 120417.5567 | 21.41% | 20069.5928 | 8.92% | 22076.5521 | 19.62% | 128445.3938 | 57.09% | 692400.9509 | 46.16% | 807592.125 | 692407.875 | 2205.5512 | 2008.4476 | 1067.4853 | 1988.0233 | 1941.2115
| 441531.0412 | 39.25% | 132459.3124 | 23.55% | 22076.5521 | 9.812% | 24284.2073 | 21.59% | 141289.9332 | 62.8% | 761641.046 | 50.78% | 738351.3375 | 761648.6625 | 2625.3912 | 2320.2492 | 1128.4938 | 2289.811 | 2350.9111
| 481670.2267 | 42.82% | 144501.068 | 25.69% | 24083.5113 | 10.7% | 26491.8625 | 23.55% | 154134.4726 | 68.5% | 830881.1411 | 55.39% | 669110.55 | 830889.45 | 3169.798 | 2699.2827 | 1194.3977 | 2654.3702 | 2946.2876
| 521809.4123 | 46.38% | 156542.8237 | 27.83% | 26090.4706 | 11.6% | 28699.5177 | 25.51% | 166979.0119 | 74.21% | 900121.2362 | 60.01% | 599869.7625 | 900130.2375 | 3889.0566 | 3163.4838 | 1265.6742 | 3097.673 | 2969.6016
| 561948.5978 | 49.95% | 168584.5794 | 29.97% | 28097.4299 | 12.49% | 30907.1729 | 27.47% | 179823.5513 | 79.92% | 969361.3313 | 64.62% | 530628.975 | 969371.025 | 4859.6857 | 3736.4644 | 1342.8541 | 3640.4651 | 2757.4872
| 602087.7834 | 53.52% | 180626.335 | 32.11% | 30104.3892 | 13.38% | 33114.8281 | 29.44% | 192668.0907 | 85.63% | 1038601.4264 | 69.24% | 461388.1875 | 1038611.8125 | 6201.6622 | 4449.5965 | 1426.5288 | 4309.9043 | 2573.6547
| 642226.969 | 57.09% | 192668.0907 | 34.25% | 32111.3484 | 14.27% | 35322.4833 | 31.4% | 205512.6301 | 91.34% | 1107841.5215 | 73.86% | 392147.4 | 1107852.6 | 8109.6733 | 5344.9702 | 1517.3584 | 5141.8397 | 2412.8013
| 682366.1545 | 60.66% | 204709.8464 | 36.39% | 34118.3077 | 15.16% | 37530.1385 | 33.36% | 218357.1694 | 97.05% | 1177081.6166 | 78.47% | 322906.6125 | 1177093.3875 | 10912.4547 | 6479.644 | 1616.0798 | 6184.0069 | 2270.8718
| 722505.3401 | 64.22% | 216751.602 | 38.53% | 36125.267 | 16.06% | 39737.7937 | 35.32% | 231201.7088 | 102.8% | 1246321.7117 | 83.09% | 253665.825 | 1246334.175 | 15191.5836 | 7931.8233 | 1723.5178 | 7500.5577 | 2144.7123
| 802783.7112 | 71.36% | 240835.1134 | 42.82% | 40139.1856 | 17.84% | 44153.1041 | 39.25% | 256890.7876 | 114.2% | 1384801.9018 | 92.32% | 115184.25 | 1384815.75 | 27885.977 | 12266.37 | 1968.3505 | 11337.3487 | 1930.2411
CHECK--ratios compared to SF
|  | 100% |  | 60% |  | 25% |  | 55% |  | 160%
Note on Q12: [Threaded comment] Your version of Excel allows you to read this threaded comment; however, any edits to it will get removed if the file is opened in a newer version of Excel. Learn more: https://go.microsoft.com/fwlink/?linkid=870924 Comment: Uses normal year demand (1 MAF) but the test's timestep corresponds to the dry year demand of 1.5 MAF, input to cell O6
Note on R38: [Threaded comment] Your version of Excel allows you to read this threaded comment; however, any edits to it will get removed if the file is opened in a newer version of Excel. Learn more: https://go.microsoft.com/fwlink/?linkid=870924 Comment: This row calculates values if the shortage is within the loss boundaries
Note on R39: [Threaded comment] Your version of Excel allows you to read this threaded comment; however, any edits to it will get removed if the file is opened in a newer version of Excel. Learn more: https://go.microsoft.com/fwlink/?linkid=870924 Comment: This row calculates values if the shortage is above the upper loss boundaries